## Sheet1
Description | Manufacturer Part #'s | Mouser/Digikey Part #'s | Source | Links | Purchaser Notes | Quantity Required | Quantity Purchased | Unit Price (@Q) | MMRT Cost | Component
Switching Controller, HTSSOP-24 | LM5122ZPWPR | 595-LM5122ZPWPR | Mouser | https://www.mouser.ca/ProductDetail/Texas-Instruments/LM5122ZPWPR/?qs=5aG0NVq1C4yMferKt5HhqQ%3D%3D |  | 1 |  | 6.06
MOSFET U-MOSVIII-H 100V 66A 55nC MOSFET | TPH6R30ANL,L1Q | 757-TPH6R30ANLL1Q | Mouser | https://www.mouser.ca/ProductDetail/Toshiba/TPH6R30ANLL1Q/?qs=%2Fha2pyFaduiaOjPXzZmcvP20IqW3IudL2xPdK5CYo0EgfyGR7QBHgw%3D%3D |  | 2 |  | 1.53
Fixed Inductors 15uH 10% 30A AEC-Q200 GULL WING | PQ2614BHA-150K | 652-PQ2614BHA-150K | Mouser | https://www.mouser.ca/ProductDetail/Bourns/PQ2614BHA-150K/?qs=%2Fha2pyFadujsaaX4hPyVe%252Bn6759RYJANDmAY7cBbVL8vyBe762Ki2Q%3D%3D |  | 1 |  | 5.31
Schottky Diodes & Rectifiers Schottky - SMA-e3 | VS-15MQ040HM3/5AT | 78-VS-15MQ040HM35AT | Mouser | https://www.mouser.ca/ProductDetail/Vishay-Semiconductors/VS-15MQ040HM3-5AT/?qs=%2Fha2pyFadujVMtA4OG8CiAc5wGDfhs0E3u8shR8TIanon5C%2F%2F%252BPbg2USnBi7QZQO |  | 1 |  | 0.71
Current Sense Resistors - SMD 1watts 7.50mohms 1% | SL1TTE7L50F | 660-SL1TTE7L50F | Mouser | https://www.mouser.ca/ProductDetail/KOA-Speer/SL1TTE7L50F/?qs=%2Fha2pyFadugFze8IRq%252Bve07S38jBxiehUv37%252BgpC0wabbC2DGgQ6zw%3D%3D |  | 1 |  | 0.97
Thick Film Resistors - SMD 0603 36Kohms 1% AEC-Q200 | ERJ-3EKF3602V | 667-ERJ-3EKF3602V | Mouser | https://www.mouser.ca/ProductDetail/Panasonic/ERJ-3EKF3602V/?qs=%2Fha2pyFaduglTbPDDZSypQ7TP8WHpltndbtOSfThw8VeGg%2FezJwaww%3D%3D |  | 1 |  | 0.14
Thin Film Resistors - SMD 7.06kOhm,0603,1%,10p pm,100mW,75V | RN73H1JTTD7061F100 | 660-RN73H1JT7061F100 | Mouser | https://www.mouser.ca/ProductDetail/KOA-Speer/RN73H1JTTD7061F100/?qs=%2Fha2pyFaduicUvIwceowijNyMV01A%2FwMuwnNZCE8WuJdj4b4PpPDNuOeM94l%2Fmsy |  | 1 |  | 0.32
Thick Film Resistors - SMD 0805 825ohms 1% AEC-Q200 | ERJ-6ENF8250V | 667-ERJ-6ENF8250V | Mouser | https://www.mouser.ca/ProductDetail/Panasonic/ERJ-6ENF8250V/?qs=%2Fha2pyFaduirjrsza3agtiHMnEhha5VAxLEhE26Scw61Q1dPbAaacg%3D%3D |  | 1 |  | 0.14
Thick Film Resistors - SMD 50.5K ohm 1% 75V General Purpose | RC0603FR-0750K5L | 603-RC0603FR-0750K5L | Mouser | https://www.mouser.ca/ProductDetail/Yageo/RC0603FR-0750K5L/?qs=%2Fha2pyFaduhXXNW8qwNUNiVo%252BqxKuP8Bqr7E8QHQZ4RP3G40wgbUog%3D%3D |  | 1 |  | 0.14
Thick Film Resistors - SMD 0603 75Kohms 1% AEC-Q200 | ERJ-3EKF7502V | 667-ERJ-3EKF7502V | Mouser | https://www.mouser.ca/ProductDetail/Panasonic/ERJ-3EKF7502V/?qs=%2Fha2pyFaduglTbPDDZSypV9lM42nOpGKHXEN9rEQpY8xjfp3%252BzntxA%3D%3D |  | 1 |  | 0.16
Multilayer Ceramic Capacitors MLCC - SMD/SMT 0603 0.39uF 16volts X7R 5% | GCM188R71C394JA55D | 81-GCM188R71C394JA5D | Mouser | https://www.mouser.ca/ProductDetail/Murata-Electronics/GCM188R71C394JA55D/?qs=ui%252B2d9lVEI6wcGckHJJxVg%3D%3D |  | 1 |  | 0.37
Multilayer Ceramic Capacitors MLCC - SMD/SMT 4.7UF 16V 10% 0805 | GRM21BR71C475KE51L | 81-GRM21BR71C475KE1L | Mouser | https://www.mouser.ca/ProductDetail/Murata-Electronics/GRM21BR71C475KE51L/?qs=%2Fha2pyFaduh%2FEdsyu96AxndIFA%2F3Cw2J91Tqv5UoUg9PlYkCJ4qYuVz7nkwP%2F40e |  | 1 |  | 0.27
Multilayer Ceramic Capacitors MLCC - SMD/SMT 0805 10uF 35volts *Derate Voltage/Temp | GRM21BC8YA106KE11L | 81-GRM21BC8YA106KE1L | Mouser | https://www.mouser.ca/ProductDetail/Murata-Electronics/GRM21BC8YA106KE11L/?qs=K0Sa7bCb58IpzT7LnqnGYQ%3D%3D |  | 4 |  | 0.69
Aluminum Electrolytic Capacitors - Radial Leaded 50VDC 330uF 10x25mm LS5mm | EEU-FR1H331L | 667-EEU-FR1H331L | Mouser | https://www.mouser.ca/ProductDetail/Panasonic/EEU-FR1H331L/?qs=Uw8ySfEHS7IwtCC40wnUSA%3D%3D |  | 2 |  | 1.21
Fixed Inductors 1.5 uH 20% SHLD LOW PRFL SM IND | HM73-151R5LFTR13 | 858-HM73-151R5L13 | Mouser | https://www.mouser.ca/ProductDetail/BI-Technologies-TT-Electronics/HM73-151R5LFTR13/?qs=yRZMwadc%2FreVwpFlKOqd%252BA%3D%3D | Desired inductor was out of stock. This is a very similar inductor that will work with the board. Don't buy a lot of these as they will be replaced with a new package in the next revision | 1 |  | 2.78
Multilayer Ceramic Capacitors MLCC - SMD/SMT 50V 0.15uF 0603 X7R 10% AEC-Q200 | C0603X154K5RECAUTO | 80-C0603X154K5REAUTO | Mouser | https://www.mouser.ca/ProductDetail/KEMET/C0603X154K5RECAUTO/?qs=Mv7BduZupUi7CNl84WZWHA%3D%3D |  | 1 |  | 0.4
Thick Film Resistors - SMD 0612 1W 5% 62mOhm AEC-Q200 | ERJ-D2CJR062V | 667-ERJ-D2CJR062V | Mouser | https://www.mouser.ca/ProductDetail/Panasonic/ERJ-D2CJR062V/?qs=%2Fha2pyFadujWqMGonbcVXQb1PAcXICqeBB1rE%252BgUDW9zTM%2FrLcg6Hfu%252Bq4A09FXT |  | 1 |  | 0.85
Multilayer Ceramic Capacitors MLCC - SMD/SMT 1206 16V 33uF X5R 20% T: 1.6mm | C3216X5R1C336M160AB | 810-C3216X5R1C336M | Mouser | https://www.mouser.ca/ProductDetail/TDK/C3216X5R1C336M160AB/?qs=%2Fha2pyFadujbcx9jh7lYlztme3nt91pP1RL74ukTeZDvMGJez88T0QMhC9B00%252BsO |  | 1 |  | 1.44
Thick Film Resistors - SMD 0603 3.0ohms 5% Tol AEC-Q200 | ERJ-3GEYJ3R0V | 667-ERJ-3GEYJ3R0V | Mouser | https://www.mouser.ca/ProductDetail/Panasonic/ERJ-3GEYJ3R0V/?qs=%2Fha2pyFadugUp37UjO2jw%2FoI0S3HYBVM1XgWaxFXbfDe3w%2F%2FudBZXQ%3D%3D |  | 1 |  | 0.14
Multilayer Ceramic Capacitors MLCC - SMD/SMT 16V 0.47uF 0603 X5R 10% | C0603C474K4PACTU | 80-C0603C474K4P | Mouser | https://www.mouser.ca/ProductDetail/KEMET/C0603C474K4PACTU/?qs=%2Fha2pyFadug%252BqPfG%252BHQTuX%2FvWsOMpGQbs9%252Bg8SuMmm5rcYTfN6Jt6w%3D%3D |  | 1 |  | 0.2
Thick Film Resistors - SMD 0603 49.9Kohms 1% AEC-Q200 | ERJ-3EKF4992V | 667-ERJ-3EKF4992V | Mouser | https://www.mouser.ca/ProductDetail/Panasonic/ERJ-3EKF4992V/?qs=%2Fha2pyFaduglTbPDDZSypc7hPHbAecHwa9xxSObJbbYfL5UpjwEPiQ%3D%3D |  | 1 |  | 0.14
Thick Film Resistors - SMD 0603 Anti-Surge Res. 0.1%, 2.67Koh | ERJ-PB3B2671V | 667-ERJ-PB3B2671V | Mouser | https://www.mouser.ca/ProductDetail/Panasonic/ERJ-PB3B2671V/?qs=%2Fha2pyFadugHY2C8U%252BZCSY8ySbdLrAEl%252BoBypkuZn%252Bp%2FyIQ8gqj%2FGQ%3D%3D |  | 1 |  | 0.36
Thin Film Resistors - SMD 1/10W 83.5 Ohms 0.5% | RT0603DRE0783R5L | 603-RT0603DRE0783R5L | Mouser | https://www.mouser.ca/ProductDetail/Yageo/RT0603DRE0783R5L/?qs=%2Fha2pyFaduhGUQ%252BPXU%252BgUwpmHslKWDx6AffZUeOJQEEzGA0MMweUsg%3D%3D |  | 1 |  | 0.2
Multilayer Ceramic Capacitors MLCC - SMD/SMT 16V 0.012uF 0603 X7R 0.1 | C0603C123K4RACTU | 80-C0603C123K4R | Mouser | https://www.mouser.ca/ProductDetail/KEMET/C0603C123K4RACTU/?qs=%2Fha2pyFaduiZQyNwqPZApom9Z0xkRtMDWweXk5f702vGUCl0sREZ2w%3D%3D |  | 1 |  | 0.14
Multilayer Ceramic Capacitors MLCC - SMD/SMT 100pF 16V 5% 0603 Case Size | CC0603JRNPO7BN101 | 603-CC0603JR7BN101 | Mouser | https://www.mouser.ca/ProductDetail/Yageo/CC0603JRNPO7BN101/?qs=%2Fha2pyFaduiZbois2HzNxV%2FZVLXKoq1hTjZcPZgR1So2YBfnsc6SaqE0vYaTzAdm |  | 1 |  | 0.14
Multilayer Ceramic Capacitors MLCC - SMD/SMT 0.39uF, +-10%, 10V | 0603X394K100CT | 791-0603X394K100CT | Mouser | https://www.mouser.ca/ProductDetail/Walsin/0603X394K100CT/?qs=ZrPdAQfJ6DNyzY%2FbbHu6zA%3D%3D |  | 1 |  | 0.187
Multilayer Ceramic Capacitors MLCC - SMD/SMT WCAP-CSGP 0.68uF 0805 10% 10V MLCC | 885012207021 | 710-885012207021 | Mouser | https://www.mouser.ca/ProductDetail/Wurth-Elektronik/885012207021/?qs=%2Fha2pyFaduhWLwq%252BImdxjArEXE9EZJ%252BjiU3Wj44Y14YVP8XFcv18lA%3D%3D |  | 1 |  | 0.19
Inrush Current Limiters 22mm 2.5ohms 10A INRSH CURR LIMITER | SL22 2R510 | 995-SL22-2R510 | Mouser | https://www.mouser.ca/ProductDetail/Ametherm/SL22-2R510/?qs=PVyXUKBeRH2zVYR0YCj6sQ%3D%3D |  | 1 |  | 2.25