## All Components
Bill of Materials
Project Name: JPSU
|  | Version: 01.00 |  |  |  | Cost per Board: |  | 37.252
|  | Assembly Variant: N/A |  |  |  | Total Cost: |  | 0
Date: 2021-06-24
Designator | Description | Manufacturer PN | Supplier | Supplier PN | Link | Purchaser Notes | Quantity Required | Quantity Purchased | Unit Price (CAD) | Cost Per Board | MMRT Cost
C1 | CAP CER 33UF 25V X5R 1206 | C3216X5R1E336M160AC | Mouser | 810-C3216X5R1E336M | https://www.mouser.ca/ProductDetail/TDK/C3216X5R1E336M160AC?qs=%2Fha2pyFadujbcx9jh7lYly%2F1LtylpJbdjxI%252BiUcgS68Z7VXwawkAF5L%2FBtNU5Pp5 |  | 1 |  | 1.45 | 1.45 | 0
C2 | CAP CER 0.39UF 16V X7R 0603 | C0603C394J4RAC7867 | Digi-Key | 399-17256-1-ND | https://www.mouser.ca/ProductDetail/KEMET/C0603C394J4RACTU?qs=%2Fha2pyFadujx0E947z%252BpC5Is0Pg3ENvkUoVdzxfxtcs%2FfOMw5fA8Pg%3D%3D |  | 1 |  | 0.566 | 0.566 | 0
C3, C4, C5 | CAP ALUM 330UF 20% 50V RADIAL | EEU-FR1H331L | Digi-Key | P14460-ND | https://www.mouser.ca/ProductDetail/Panasonic/EEU-FR1H331L?qs=Uw8ySfEHS7IwtCC40wnUSA%3D%3D |  | 3 |  | 1.56 | 4.68 | 0
C6, C7, C8, C9, C10 | Multilayer Ceramic Capacitors MLCC - SMD/SMT 10uF+/-20% 50V X5R 3216 | CL31A106MBHNNNE | Mouser | 187-CL31A106MBHNNNE | https://www.mouser.ca/ProductDetail/Samsung-Electro-Mechanics/CL31A106MBHNNNE?qs=%2Fha2pyFaduhPrkOxELi1jXy8x82qOdsiAt%252BQzUUFsLKExCB8bc9mOw%3D%3D |  | 5 |  | 0.455 | 2.275 | 0
C11 | CAP CER 0.47UF 16V X5R 0402 | EMK105ABJ474KVHF | Digi-Key | 587-3811-1-ND | https://www.digikey.ca/en/products/detail/EMK105ABJ474KVHF/587-3811-1-ND/4811281?utm_campaign=buynow&utm_medium=aggregator&curr=cad&utm_source=octopart |  | 1 |  | 0.21 | 0.21 | 0
C12 | Multilayer Ceramic Capacitors MLCC - SMD/SMT 0603 MLCC X5R 4.7 uF +/- 10% 16 V T&R GP | 0603X475K160CT | Mouser | 791-0603X475K160CT | https://www.mouser.ca/ProductDetail/Walsin/0603X475K160CT?qs=%2Fha2pyFaduiewWSqE9s%2F8yK11tmqg0dJmTGlU8A0XGYQN4mrYev6kA%3D%3D |  | 1 |  | 0.497 | 0.497 | 0
C13 | Multilayer Ceramic Capacitors MLCC - SMD/SMT 0201 1000pF 50volts X7R 20% | GRM033R71H102MA12D | Mouser | 81-GRM033R71H102MA2D | https://www.mouser.ca/ProductDetail/Murata-Electronics/GRM033R71H102MA12D?qs=2W5sgKM%2F370By9815XWbcQ%3D%3D |  | 1 |  | 0.138 | 0.138 | 0
C14 | CAP CER 0.68UF 10V X7S 0402 | C1005X7S1A684K050BC | Mouser | 810-C1005X7S1A684K0C | https://www.mouser.ca/ProductDetail/TDK/C1005X7S1A684K050BC?qs=%2Fha2pyFadug3LYYEnGLzk53zcUBO6n8f4AgnNBkraISEQVytXhjaa7RtiGAAFqR5 |  | 1 |  | 0.221 | 0.221 | 0
C15 | CAP CER 0.82UF 10V X5R 0402 | CC0402KRX5R6BB824 | Mouser | 603-CC0402KR6BB824 | https://www.mouser.ca/ProductDetail/Yageo/CC0402KRX5R6BB824?qs=%2Fha2pyFadujgDGyIaqGI8dNV7CL3eoqQ%252Bd5Xe7BQGyy9%2Fs63lfAueybHXlv0ui88 |  | 1 |  | 0.179 | 0.179 | 0
C16 | CAP CER MLCC | GRM033R61A562JA01D | Mouser | 81-GRM033R61A562JA1D | https://www.mouser.ca/ProductDetail/Murata-Electronics/GRM033R61A562JA01D?qs=2W5sgKM%2F370T3wkDqbj5mA%3D%3D |  | 1 |  | 0.138 | 0.138 | 0
C17 | Multilayer Ceramic Capacitors MLCC - SMD/SMT 0201 36pF 25volts C0G +/-5% | GRM0335C1E360JA01D | Mouser | 81-GRM0335C1E360JA1D | https://www.mouser.ca/ProductDetail/Murata-Electronics/GRM0335C1E360JA01D?qs=3ZwS9AhGA%2F5op950SJmwxg%3D%3D |  | 1 |  | 0.136 | 0.136 | 0
C18 | CAP CER 0.1UF 50V X7R 0402 | GCM155R71H104KE02J | Mouser | 81-GCM155R71H104KE2J | https://www.mouser.ca/ProductDetail/Murata-Electronics/GCM155R71H104KE02J?qs=hNud%2FORuBR1wlwGPFWBVDg%3D%3D |  | 1 |  | 0.166 | 0.166 | 0
D1 | Standard LEDs - SMD WL-SMCW SMDMono TpVw Waterclr 0603 BrtGrn | 150060VS75000 | Mouser | 710-150060VS75000 | https://www.mouser.ca/ProductDetail/Wurth-Elektronik/150060VS75000?qs=%2Fha2pyFaduibVhG0XE7GAiaZCmQDd%252B7zoR2M8H%252B%2FAszszb7LgOjpzg%3D%3D |  | 1 |  | 0.207 | 0.207 | 0
D2 | Schottky Diodes & Rectifiers Schottky - SMA-e3 | VS-15MQ040HM3/5AT | Mouser | 78-VS-15MQ040HM35AT | https://www.mouser.ca/ProductDetail/Vishay-Semiconductors/VS-15MQ040HM3-5AT?qs=%2Fha2pyFaduilMpXOH%252BVaoL1zYKZKc9NHSTxKzI%2F0by80iSwNdgaRSBa4XqdMPPQm |  | 1 |  | 0.745 | 0.745 | 0
D3 | Zener Diodes 18 Volt 0.5 Watt | TZM5248B-GS08 | Mouser | 78-TZM5248B | https://www.mouser.ca/ProductDetail/Vishay-Semiconductors/TZM5248B-GS08?qs=TNTIDjy6APo%252BhKX9Nva01Q%3D%3D |  | 1 |  | 0.304 | 0.304 | 0
F1 | 7A Cartridge Fuse Slow-Blow | 2JS 7-R | Mouser | 530-2JS7-R | https://www.mouser.ca/ProductDetail/Bel-Fuse/2JS-7-R?qs=%2Fha2pyFadugpZnY672hPSILRwPxszt0mriiduFKxdGY%3D |  | 1 |  | 0.41 | 0.41 | 0
N/A | Fuse Clips ACS 2AG PC MNT CLIP | 01000020Z | Mouser | 576-01000020Z | https://www.mouser.ca/ProductDetail/Littelfuse/01000020Z?qs=A2K%252BDn3pTTkC2o2QQivHQg== |  | 2 |  | 0.951 | 1.902 | 0
L1 | FIXED IND 15UH 30A 1.9 MOHM SMD | PQ2614BHA-150K | Digi-Key | PQ2614BHA-150K-ND | https://www.mouser.ca/ProductDetail/Bourns/PQ2614BHA-150K?qs=%2Fha2pyFadujsaaX4hPyVe2K4yIXvqLMEHpk6PafArW5iYvOVsqhawg%3D%3D |  | 1 |  | 5.09 | 5.09 | 0
P1, P2 | TERM BLK 2POS SIDE ENTRY 5MM PCB | 691137710002 | Digi-Key | 732-10955-ND | https://www.mouser.ca/ProductDetail/Wurth-Elektronik/691137710002?qs=%2Fha2pyFaduj3xlSbfy6%2Fbc%252BPFskhWuVy5hJs1tDSLqudr8Dqqu65tg%3D%3D |  | 2 |  | 0.538 | 1.076 | 0
Q1, Q2 | MOSFET U-MOSVIII-H 100V 66A 55nC MOSFET | TPH6R30ANL,L1Q | Arrow | TPH6R30ANL,L1Q | https://www.arrow.com/en/products/tph6r30anll1q/toshiba?utm_campaign=octopart_2020&utm_currency=CAD&utm_keyword=TPH6R30ANL,L1Q&utm_medium=aggregator&utm_content=inv_listing&utm_source=octopart |  | 2 |  | 0.62 | 1.24 | 0
Q3 | MOSFET 40V N-CHANNEL DUAL | FQD11P06TM | Mouser | 512-FQD11P06TM | https://www.mouser.ca/ProductDetail/ON-Semiconductor-Fairchild/FQD11P06TM?qs=%2Fha2pyFadug7JS4hjL62sLzEiadtJdUZTYfoD7S39tE%3D |  | 1 |  | 1.02 | 1.02 | 0
Q4 | Bipolar Transistors - BJT BIPOLAR TRANSISTOR NPN | MMBT4401-13-F | Mouser | 621-MMBT4401-13-F | https://www.mouser.ca/ProductDetail/Diodes-Incorporated/MMBT4401-13-F?qs=j1jvDfvplqLcKdWYzEMdaA%3D%3D |  | 1 |  | 0.193 | 0.193 | 0
Q5 | MOSFET 40V N-CHANNEL DUAL | QH8K22TCR | Mouser | 755-QH8K22TCR | https://www.mouser.ca/ProductDetail/ROHM-Semiconductor/QH8K22TCR?qs=%2Fha2pyFadugaPEo90oewEHZK4QHs1zBzWaebjXGAw806a9A%252B3dL2Sw%3D%3D |  | 1 |  | 0.883 | 0.883 | 0
R1 | Current Sense Resistors - SMD 2watts .033ohms 1% 200ppm | RCWE251233L0FNEA | Mouser | 71-RCWE251233L0FNEA | https://www.mouser.ca/ProductDetail/Vishay-Dale/RCWE251233L0FNEA?qs=%2Fha2pyFadujvWQCp8eugm5%2FvGHePA%2FvNnfTHEAxQmi8HJXPOZLiBow%3D%3D |  | 1 |  | 0.952 | 0.952 | 0
R2 | Thick Film Resistors - SMD Thick Film Resistors - SMD 1/10Watt 4.7Kohms 1% Commercial Use | CRCW06034K70FKEAC | Digi-Key | 541-4.70KHCT-ND | https://www.digikey.ca/en/products/detail/CRCW06034K70FKEAC/541-5454-1-ND/9461223?utm_campaign=buynow&utm_medium=aggregator&curr=cad&utm_source=octopart |  | 1 |  | 0.14 | 0.14 | 0
R3 | Current Sense Resistors - SMD 0.013 Ohms 1% 1.5 WATT +/-180 ppm | SLW1TTE13L0F | Mouser | 660-SLW1TTE13L0F | https://www.mouser.ca/ProductDetail/KOA-Speer/SLW1TTE13L0F?qs=%2Fha2pyFaduhmS97O%2FBAxDfEkdCIUvcjhjrZosCPJlH0pAM2LgAcsfg%3D%3D |  | 1 |  | 1.05 | 1.05 | 0
R4 | RES SMD 3 OHM 5% 1/20W 0201 | ERJ-1GNJ3R0C | Mouser | 667-ERJ-1GNJ3R0C | https://www.mouser.ca/ProductDetail/Panasonic/ERJ-1GNJ3R0C?qs=%2Fha2pyFaduiN7HFwn2JASHyZLJkTKkk6e4gCXOu%252B1aplVXrH3w8j%2Fw%3D%3D |  | 1 |  | 0.138 | 0.138 | 0
R5, R10 | RES SMD 49.9K OHM 1% 1/20W 0201 | CRCW020149K9FNED | Mouser | 71-CRCW020149K9FNED | https://www.mouser.ca/ProductDetail/Vishay-Dale/CRCW020149K9FNED?qs=%2Fha2pyFaduixR2fLazFqVYJiMyUrcrO4YXcovbZKA48Q4UhZbECl4w%3D%3D |  | 2 |  | 0.138 | 0.276 | 0
R6 | Thick Film Resistors 0201 16Kohm 1% HalogenFree AEC-Q200 | ERJ-1GNF1602C | Mouser | 667-ERJ-1GNF1602C | https://www.mouser.ca/ProductDetail/Panasonic/ERJ-1GNF1602C?qs=%2Fha2pyFadujB%252BGMjY14uQXmv%252B6C6ituDQCKIhY3eI4Ma6qSegH1bmw%3D%3D |  | 1 |  | 0.138 | 0.138 | 0
R7 | RES SMD 36K OHM 1% 1/20W 0201 | ERJ-1GNF3602C | Mouser | 667-ERJ-1GNF3602C | https://www.mouser.ca/ProductDetail/Panasonic/ERJ-1GNF3602C?qs=%2Fha2pyFadugHx6B2uBC8a4eIa2skiDsP3qOHImWFyL%2FH080An17dcw%3D%3D |  | 1 |  | 0.138 | 0.138 | 0
R8 | RES SMD 78.7K OHM 1% 1/20W 0201 | ERJ-1GNF7872C | Mouser | 667-ERJ-1GNF7872C | https://www.mouser.ca/ProductDetail/Panasonic/ERJ-1GNF7872C?qs=%2Fha2pyFadujfD2e1CJ8Qlky%252B4K%2F5Pi6Ty%252B6so9x0Naefi4Mi%2F30fZQ%3D%3D |  | 1 |  | 0.138 | 0.138 | 0
R9 | RES SMD 240K OHM 1% 1/20W 0201 | ERJ-1GNF2403C | Mouser | 667-ERJ-1GNF2403C | https://www.mouser.ca/ProductDetail/Panasonic/ERJ-1GNF2403C?qs=%2Fha2pyFaduiIatUUQOeaQ2zzGlQz9HUYCfeMnjZ9wED0G0CSnvUj8A%3D%3D |  | 1 |  | 0.138 | 0.138 | 0
R11 | RES SMD 825 OHM 1% 1/20W 0201 | ERJ-1GNF8250C | Mouser | 667-ERJ-1GNF8250C | https://www.mouser.ca/ProductDetail/Panasonic/ERJ-1GNF8250C?qs=%2Fha2pyFadugxkFTbWBJLYyWSuJFkwiGArttza%252BGql%2FJz843RRlZy3g%3D%3D |  | 1 |  | 0.138 | 0.138 | 0
R12 | RES SMD 3.4K OHM 1% 1/20W 0201 | ERJ-1GNF3401C | Mouser | 667-ERJ-1GNF3401C | https://www.mouser.ca/ProductDetail/Panasonic/ERJ-1GNF3401C?qs=%2Fha2pyFadugHx6B2uBC8a0Z5xkFcGmBBz1fpnmFN4SdocKlMhyd94g%3D%3D |  | 1 |  | 0.138 | 0.138 | 0
R13, R14, R25, R26 | Thick Film Resistors - SMD 1/10watt ZEROohm Jumper | CRCW06030000Z0EA | Mouser | 71-CRCW0603-0-E3 | https://www.mouser.ca/ProductDetail/Vishay-Dale/CRCW06030000Z0EA?qs=uFJqmf%2F3rbbVtxvMdbYUaQ%3D%3D |  | 4 |  | 0.138 | 0.552 | 0
R15 | RES SMD 1K OHM 1% 1/2W 0805 | ERJ-P06F1001V | Mouser | 667-ERJ-P06F1001V | https://www.mouser.ca/ProductDetail/Panasonic/ERJ-P06F1001V?qs=%2Fha2pyFaduiMFwdHc4x2JGFjBgQ%2FVWqR01NUVoVrVYutIB6fvfDLKQ%3D%3D |  | 1 |  | 0.262 | 0.262 | 0
R16, R22 | Thick Film Resistors - SMD 909 kOhms 50 mW 0201 1% | RC0201FR-07909KL | Mouser | 603-RC0201FR-07909KL | https://www.mouser.ca/ProductDetail/Yageo/RC0201FR-07909KL?qs=%2Fha2pyFadugkEjqHygX%252BaxLrxtgmYbIM8sAnRbTm3tk3HWxW7Ly2%2Fg%3D%3D |  | 2 |  | 0.138 | 0.276 | 0
R17, R18 | Trimmer Resistors - SMD 3MM 20KOHMS 25% 0.1WATT OPEN FRM | TC33X-2-203G | Mouser | 652-TC33X-2-203G | https://www.mouser.ca/ProductDetail/Bourns/TC33X-2-203G?qs=%2Fha2pyFaduhSKRRPGwVfkDJXdecy8Jc%2F2%252B6Uipr0M2k%3D |  | 1 |  | 0.359 | 0.359 | 0
R19 | RES SMD 5K OHM 1% 1/8W 0805 | CRCW08055K00FKTA | Digi-Key | 541-4321-1-ND | https://www.mouser.ca/ProductDetail/Vishay-Dale/CRCW08055K00FKTA?qs=%2Fha2pyFaduhkDOWkOJXWlAW1jVaMC6zKZu7vFyNL2vym2e7LXcPylA%3D%3D |  | 1 |  | 0.207 | 0.207 | 0
R20 | RES 1K OHM 5% 1/4W 0805 | SG73P2ATTD102J | Mouser | 660-SG73P2ATTD102J | https://www.mouser.ca/ProductDetail/KOA-Speer/SG73P2ATTD102J?qs=%2Fha2pyFaduixk4iST5MrN%252BV3TIzQgpryBb6oXvX09eiyQgsClwnGvg%3D%3D |  | 1 |  | 0.138 | 0.138 | 0
R21 | Thick Film Resistors 0201 17.8Kohm 1% HalogenFree AEC-Q200 | ERJ-1GNF1782C | Mouser | 667-ERJ-1GNF1782C | https://www.mouser.ca/ProductDetail/Panasonic/ERJ-1GNF1782C?qs=%2Fha2pyFadujB%252BGMjY14uQZ%252BYp6RcwHQOuoG9r3oqfbC6wfiAPFzbrw%3D%3D |  | 1 |  | 0.138 | 0.138 | 0
R23 | RES SMD 10K OHM 1% 1/20W 0201 | CRCW020110K0FNED | Digi-Key | 541-10.0KABCT-ND | https://www.mouser.ca/ProductDetail/Vishay-Dale/CRCW020110K0FNED?qs=%2Fha2pyFaduixR2fLazFqVXKaEiqNW4XksTfB1CdbHYQlLMs2DoJuPQ%3D%3D |  | 1 |  | 0.138 | 0.138 | 0
R24 | Thick Film Resistors - SMD 1/16watt 1.82Mohms 1% 100ppm | CRCW04021M82FKED | Mouser | 71-CRCW04021M82FKED | https://www.mouser.ca/ProductDetail/Vishay-Dale/CRCW04021M82FKED?qs=LCcEd7c6GnPAGcta1dj5%252BA%3D%3D |  | 1 |  | 0.152 | 0.152 | 0
U1 | DC/DC Cntrlr Single-OUT Step Up 975kHz Automotive 24-Pin HTSSOP EP T/R | LM5122ZPWPR | Mouser | 595-LM5122ZPWPR | https://www.mouser.ca/ProductDetail/Texas-Instruments/LM5122ZPWPR?qs=5aG0NVq1C4yMferKt5HhqQ%3D%3D |  | 1 |  | 6.75 | 6.75 | 0
U2 | Analog Comparators SGL Gen Purp Vtg Cmptr | LM397MFX/NOPB | Mouser | 926-LM397MFX/NOPB | https://www.mouser.ca/ProductDetail/Texas-Instruments/LM397MFX-NOPB?qs=QbsRYf82W3H8K8J%252BcL5lDg%3D%3D |  | 1 |  | 1.17 | 1.17 | 0
Notes
Do NOT make a purchase from this variant. This is only to get an estimate of total board cost

## Purchased by PCBWay
Bill of Materials
Project Name: JPSU
Version: 01.00
Assembly Variant: PCBWay Assembly
Date: 2021-06-24
Line # | Designator | Description | Manufacturer | Manufacturer PN | Supplier | Supplier PN | Footprint/Package | Quantity Per Board | Quantity Required | Type | Instructions
1 | C1 | CAP CER 33UF 25V X5R 1206 | TDK | C3216X5R1E336M160AC | Mouser | 810-C3216X5R1E336M | 1206 | 1 | 2 | SMT
2 | C2 | CAP CER 0.39UF 16V X7R 0603 | KEMET | C0603C394J4RAC7867 | Digi-Key | 399-17256-1-ND | 603 | 1 | 2 | SMT
3 | C3, C4, C5 | CAP ALUM 330UF 20% 50V RADIAL | Panasonic | EEU-FR1H331L | Digi-Key | P14460-ND | N/A | 3 | 6 |  | DNP
4 | C6, C7, C8, C9, C10 | Multilayer Ceramic Capacitors MLCC - SMD/SMT 10uF+/-20% 50V X5R 3216 | Samsung | CL31A106MBHNNNE | Mouser | 187-CL31A106MBHNNNE | 1206 | 5 | 10 | SMT
5 | C11 | CAP CER 0.47UF 16V X5R 0402 | Taiyo Yuden | EMK105ABJ474KVHF | Digi-Key | 587-3811-1-ND | 0402 | 1 | 2 | SMT
6 | C12 | Multilayer Ceramic Capacitors MLCC - SMD/SMT 0603 MLCC X5R 4.7 uF +/- 10% 16 V T&R GP | Walsin Technologies | 0603X475K160CT | Mouser | 791-0603X475K160CT | 0603 | 1 | 2 | SMT
7 | C13 | Multilayer Ceramic Capacitors MLCC - SMD/SMT 0201 1000pF 50volts X7R 20% | Murata | GRM033R71H102MA12D | Mouser | 81-GRM033R71H102MA2D | 0201 | 1 | 2 | SMT
8 | C14 | CAP CER 0.68UF 10V X7S 0402 | TDK | C1005X7S1A684K050BC | Mouser | 810-C1005X7S1A684K0C | 0402 | 1 | 2 | SMT
9 | C15 | CAP CER 0.82UF 10V X5R 0402 | Yageo | CC0402KRX5R6BB824 | Mouser | 603-CC0402KR6BB824 | 0402 | 1 | 2 | SMT
10 | C16 | Multilayer Ceramic Capacitors MLCC - SMD/SMT 5600PF 10V 5% 0201 | Murata | GRM033R61A562JA01D | Mouser | 81-GRM033R61A562JA1D | 0201 | 1 | 2 | SMT
11 | C17 | Multilayer Ceramic Capacitors MLCC - SMD/SMT 0201 36pF 25volts C0G +/-5% | Murata | GRM0335C1E360JA01D | Mouser | 81-GRM0335C1E360JA1D | 0201 | 1 | 2 | SMT
12 | C18 | CAP CER 0.1UF 50V X7R 0402 | Murata | GCM155R71H104KE02J | Mouser | 81-GCM155R71H104KE2J | 0402 | 1 | 2 | SMT
13 | D1 | Standard LEDs - SMD WL-SMCW SMDMono TpVw Waterclr 0603 BrtGrn | Wurth Elektronik | 150060VS75000 | Mouser | 710-150060VS75000 | 0603 | 1 | 2 | SMT
14 | D2 | Schottky Diodes & Rectifiers Schottky - SMA-e3 | Vishay Semiconductors | VS-15MQ040HM3/5AT | Mouser | 78-VS-15MQ040HM35AT | DO-214AC-2 | 1 | 2 | SMT
15 | D3 | Zener Diodes 18 Volt 0.5 Watt | Vishay | TZM5248B-GS08 | Mouser | 78-TZM5248B | SOD-80 | 1 | 2 | SMT
16 | F1 | 7A Cartridge Fuse Slow-Blow | Bel | 2JS 7-R | Mouser | 530-2JS7-R | N/A | 1 | 2 |  | DNP
17 | L1 | FIXED IND 15UH 30A 1.9 MOHM SMD | Bourns | PQ2614BHA-150K | Digi-Key | PQ2614BHA-150K-ND | N/A | 1 | 2 | SMT
18 | P1, P2 | TERM BLK 2POS SIDE ENTRY 5MM PCB | Wurth Electronics | 691137710002 | Digi-Key | 732-10955-ND | N/A | 2 | 4 |  | DNP
19 | Q1, Q2 | MOSFET U-MOSVIII-H 100V 66A 55nC MOSFET | Toshiba | TPH6R30ANL,L1Q | Arrow | TPH6R30ANL,L1Q | SOP-Advance-8 | 2 | 4 | SMT
20 | Q3 | MOSFET 40V N-CHANNEL DUAL | ON Semiconductor / Fairchild | FQD11P06TM | Mouser | 512-FQD11P06TM | TO252 (DPAK) | 1 | 2 | SMT
21 | Q4 | Bipolar Transistors - BJT BIPOLAR TRANSISTOR NPN | Diodes Zetex | MMBT4401-13-F | Mouser | 621-MMBT4401-13-F | SOT-23-3 | 1 | 2 | SMT
22 | Q5 | MOSFET 40V N-CHANNEL DUAL | Rohm | QH8K22TCR | Mouser | 755-QH8K22TCR | TSMT8 | 1 | 2 | SMT
23 | R1 | Current Sense Resistors - SMD 2watts .033ohms 1% 200ppm | Vishay Dale | RCWE251233L0FNEA | Mouser | 71-RCWE251233L0FNEA | 2512 | 1 | 2 | SMT
24 | R2 | Thick Film Resistors - SMD Thick Film Resistors - SMD 1/10Watt 4.7Kohms 1% Commercial Use | Vishay | CRCW06034K70FKEAC | Digi-Key | 541-4.70KHCT-ND | 0603 | 1 | 2 | SMT
25 | R3 | Current Sense Resistors - SMD 0.013 Ohms 1% 1.5 WATT +/-180 ppm | KOA Speer | SLW1TTE13L0F | Mouser | 660-SLW1TTE13L0F | 2512 | 1 | 2 | SMT
26 | R4 | RES SMD 3 OHM 5% 1/20W 0201 | Panasonic | ERJ-1GNJ3R0C | Mouser | 667-ERJ-1GNJ3R0C | 0201 | 1 | 2 | SMT
27 | R5, R10 | RES SMD 49.9K OHM 1% 1/20W 0201 | Vishay | CRCW020149K9FNED | Mouser | 71-CRCW020149K9FNED | 0201 | 2 | 4 | SMT
28 | R6 | Thick Film Resistors 0201 16Kohm 1% HalogenFree AEC-Q200 | Panasonic | ERJ-1GNF1602C | Mouser | 667-ERJ-1GNF1602C | 0201 | 1 | 2 | SMT
29 | R7 | RES SMD 36K OHM 1% 1/20W 0201 | Panasonic | ERJ-1GNF3602C | Mouser | 667-ERJ-1GNF3602C | 0201 | 1 | 2 | SMT
30 | R8 | RES SMD 78.7K OHM 1% 1/20W 0201 | Panasonic | ERJ-1GNF7872C | Mouser | 667-ERJ-1GNF7872C | 0201 | 1 | 2 | SMT
31 | R9 | RES SMD 240K OHM 1% 1/20W 0201 | Panasonic | ERJ-1GNF2403C | Mouser | 667-ERJ-1GNF2403C | 0201 | 1 | 2 | SMT
32 | R11 | RES SMD 825 OHM 1% 1/20W 0201 | Panasonic | ERJ-1GNF8250C | Mouser | 667-ERJ-1GNF8250C | 0201 | 1 | 2 | SMT
33 | R12 | RES SMD 3.4K OHM 1% 1/20W 0201 | Panasonic | ERJ-1GNF3401C | Mouser | 667-ERJ-1GNF3401C | 0201 | 1 | 2 | SMT
34 | R13, R14, R25, R26 | Thick Film Resistors - SMD 1/10watt ZEROohm Jumper | Vishay | CRCW06030000Z0EA | Mouser | 71-CRCW0603-0-E3 | 0603 | 4 | 8 | SMT | DNP R26
35 | R15 | RES SMD 1K OHM 1% 1/2W 0805 | Panasonic | ERJ-P06F1001V | Mouser | 667-ERJ-P06F1001V | 0805 | 1 | 2 | SMT
36 | R16, R22 | Thick Film Resistors - SMD 909 kOhms 50 mW 0201 1% | Yageo | RC0201FR-07909KL | Mouser | 603-RC0201FR-07909KL | 0201 | 2 | 4 | SMT
37 | R17, R18 | Trimmer Resistors - SMD 3MM 20KOHMS 25% 0.1WATT OPEN FRM | Bourns | TC33X-2-203G | Mouser | 652-TC33X-2-203G | TC33X-2 | 2 | 4 | SMT
38 | R19 | RES SMD 5K OHM 1% 1/8W 0805 | Vishay Dale | CRCW08055K00FKTA | Digi-Key | 541-4321-1-ND | 0805 | 1 | 2 | SMT
39 | R20 | RES 1K OHM 5% 1/4W 0805 | KOA Speer | SG73P2ATTD102J | Mouser | 660-SG73P2ATTD102J | 0805 | 1 | 2 | SMT
40 | R21 | Thick Film Resistors 0201 17.8Kohm 1% HalogenFree AEC-Q200 | Panasonic | ERJ-1GNF1782C | Mouser | 667-ERJ-1GNF1782C | 0201 | 1 | 2 | SMT
41 | R23 | RES SMD 10K OHM 1% 1/20W 0201 | Vishay | CRCW020110K0FNED | Digi-Key | 541-10.0KABCT-ND | 0201 | 1 | 2 | SMT
42 | R24 | Thick Film Resistors - SMD 1/16watt 1.82Mohms 1% 100ppm | Vishay | CRCW04021M82FKED | Mouser | 71-CRCW04021M82FKED | 0402 | 1 | 2 | SMT
44 | U1 | DC/DC Cntrlr Single-OUT Step Up 975kHz Automotive 24-Pin HTSSOP EP T/R | Texas Instruments | LM5122ZPWPR | Mouser | 595-LM5122ZPWPR | DC/DC Cntrlr Single-OUT Step Up 975kHz Automotive 24-Pin HTSSOP EP T/R | 1 | 2 | SMT
45 | U2 | Analog Comparators SGL Gen Purp Vtg Cmptr | Texas Instruments | LM397MFX/NOPB | Mouser | 926-LM397MFX/NOPB | Analog Comparators SGL Gen Purp Vtg Cmptr | 1 | 2 | SMT
46 | M1,M2 | Mounting Hole |  |  |  |  | N/A | 2 | 4 |  | DNP
47 | TP1, TP2, TP3 | Test Point |  |  |  |  | N/A | 3 | 6 |  | DNP
Notes
Two PCBs to be assembled. "Quantity Per Board" states # of components necessary to assemble one board. "Quantity Required" states # of component necessary to complete all assemblies
BOM for PCBWay. Vendor will purchase and assemble SMT components only to save on cost

## Purchased by MMRT
Bill of Materials
Project Name: JPSU
|  | Version: 01.00 |  |  |  | Cost per Board: |  | 8.068
|  | Assembly Variant: Purchased by MMRT |  |  |  | Total Cost: |  | 0
Date: 2021-06-24
Designator | Description | Manufacturer PN | Supplier | Supplier PN | Link | Purchaser Notes | Quantity Required | Quantity Purchased | Unit Price (CAD) | Cost Per Board | MMRT Cost
C3, C4, C5 | CAP ALUM 330UF 20% 50V RADIAL | EEU-FR1H331L | Mouser | 667-EEU-FR1H331L | https://www.mouser.ca/ProductDetail/Panasonic/EEU-FR1H331L?qs=Uw8ySfEHS7IwtCC40wnUSA%3D%3D |  | 3 |  | 1.56 | 4.68 | 0
F1 | 7A Cartridge Fuse Slow-Blow | 2JS 7-R | Mouser | 530-2JS7-R | https://www.mouser.ca/ProductDetail/Bel-Fuse/2JS-7-R?qs=%2Fha2pyFadugpZnY672hPSILRwPxszt0mriiduFKxdGY%3D |  | 1 |  | 0.41 | 0.41 | 0
N/A | Fuse Clips ACS 2AG PC MNT CLIP | 01000020Z | Mouser | 576-01000020Z | https://www.mouser.ca/ProductDetail/Littelfuse/01000020Z?qs=A2K%252BDn3pTTkC2o2QQivHQg== |  | 2 |  | 0.951 | 1.902 | 0
P1, P2 | TERM BLK 2POS SIDE ENTRY 5MM PCB | 691137710002 | Mouser | 710-691137710002 | https://www.mouser.ca/ProductDetail/Wurth-Elektronik/691137710002?qs=%2Fha2pyFaduj3xlSbfy6%2Fbc%252BPFskhWuVy5hJs1tDSLqudr8Dqqu65tg%3D%3D |  | 2 |  | 0.538 | 1.076 | 0
Notes
To be purchased by the team from Mouser. MMRT will buy and solder all through-hole components personally to save on PCBWay assembly cost