## Sheet1
Description | Manufacturer # | Source | Links | Purchaser Notes | Quantity Required | Quantity Purchased | Unit Price (@Quantity | MMRT Cost | Component | Board
LED Lighting Drivers 3Ch 12B PWM Constant Crnt LED Dvr | TLC5973D | Mouser | https://www.mouser.ca/ProductDetail/Texas-Instruments/TLC5973D?qs=HF2YfZwisE9X4TrqCrzvkw== |  | 2 | 2 | 1.61 | 3.22 | U1,U2 | LED Board
Thick Film Resistors - SMD 3/4watt 2Kohms 5% | CRCW20102K00JNEF | Mouser | https://www.mouser.ca/ProductDetail/Vishay-Dale/CRCW20102K00JNEF?qs=Izwweuk9xGqkvhXC4sIrCw%3D%3D |  | 4 | 4 | 0.418 | 1.672 | R1-4 | LED Board
Multilayer Ceramic Capacitors MLCC - SMD/SMT 1206 50VDC 0.1uF 5% C0G SOFT TERM | C3216C0G1H104J160AE | Mouser | https://www.mouser.ca/ProductDetail/TDK/C3216C0G1H104J160AE?qs=%2Fha2pyFaduiyAtp1G4%2FvnHdBndZY6lkiweDf5u2vQThsl9E2URuzjzbqyFkkBmAF |  | 2 | 2 | 1.01 | 2.02 | C1,C2 | LED Board
Male Header, Pitch 3.96 mm, 1 x 2 Position, Height 10.9 mm, Tail Length 3.7 mm, -25 to 85 degC, RoHS, Bulk | B2P-VH(LF)(SN) | Digikey | https://www.digikey.com/en/products/detail/jst-sales-america-inc/B2P-VH-LF-SN/926547 |  | 1 | 1 | 0.27 | 0.27 | Data_In | LED Board
Male Header, Pitch 3.96 mm, 1 x 3 Position, Height 10.9 mm, Tail Length 3.7 mm, -25 to 85 degC, RoHS, Bulk | B3P-VH(LF)(SN) | Digikey | https://www.digikey.com/product-detail/en/jst-sales-america-inc/B3P-VH-LF-SN/455-1640-ND/926548 |  | 2 | 2 | 0.34 | 0.68 | Vin,Vout | LED Board
CONN HOUSING VH 2POS 3.96MM WHT | VHR-2N | Digikey | https://www.digikey.ca/en/products/detail/jst-sales-america-inc/VHR-3M/9385575 |  | 1 | 1 | 0.18 | 0.18 | Data_In | LED Board
CONN HOUSING VH 3POS 3.96MM WHT | VHR-3M | Digikey | https://www.digikey.ca/en/products/detail/jst-sales-america-inc/VHR-3M/9385575 |  | 2 | 2 | 0.29 | 0.58 | Vin,Vout | LED Board
Standard LEDs - Through Hole Green Round LED | C503B-GCN-CY0C0791 | Mouser | https://www.mouser.ca/ProductDetail/Cree-Inc/C503B-GCN-CY0C0791?qs=UHyCXFkX5Eza3oHqaN8dSA%3D%3D |  | 18 | 18 | 0.36 | 6.48 | LED1-18 | LED Board
Thick Film Resistors - SMD 1/4watt 107ohms 1% | CRCW1206107RFKEA | Mouser | https://www.mouser.ca/ProductDetail/Vishay-Dale/CRCW1206107RFKEA?qs=sGAEpiMZZMtlubZbdhIBIMdo0kq%2FvYo32LZinSUwqFk%3D |  | 6 | 6 | 0.144 | 0.864 | R5-10 | LED Board
Thick Film Resistors - SMD 1/2watt 1.47Kohms 1% | CRCW12101K47FKEA | Mouser | https://www.mouser.ca/ProductDetail/Vishay-Dale/CRCW12101K47FKEA?qs=grCzdrupEeH2Befcxf8nRA%3D%3D |  | 2 | 2 | 0.36 | 0.72 | R1,R3 | LED Board
Thick Film Resistors - SMD 3/4watt 2Kohms 1% | CRCW20102K00FKEF | Mouser | https://www.mouser.ca/ProductDetail/Vishay-Dale/CRCW20102K00FKEF?qs=Izwweuk9xGqgzY3PgloDxw%3D%3D |  | 2 | 2 | 0.418 | 0.836 | R2,R4 | LED Board
Thick Film Resistors - SMD 1/4watt 91ohms 1% | CRCW120691R0FKEA | Mouser | https://www.mouser.ca/ProductDetail/Vishay-Dale/CRCW120691R0FKEA?qs=sGAEpiMZZMtlubZbdhIBIPXlwwByJ%2FKbWGRPo9i6Qt4%3D |  | 6 | 6 | 0.144 | 0.864 | R5-10 | LED Board